## Sheet1
Index | Quantity | Part Number | Manufacturer Part Number | Description | Customer Reference
1 | 1 | 609-4616-1-ND | 10118193-0001LF | CONN RCPT USB2.0 MICRO B SMD R/A | UNMARKED; USB PORT, TOP CENTER
2 | 3 | 311-100KCRCT-ND | RC0805FR-07100KL | RES SMD 100K OHM 1% 1/8W 0805 | R2, R11, R26
3 | 1 | RL12S.47FCT-ND | RL1220S-R47-F | RES 0.47 OHM 1% 1/3W 0805 | R12
4 | 3 | Y4104CT-ND | EXB-V8V104JV | RES ARRAY 4 RES 100K OHM 1206 | R6, R13, R14
5 | 1 | 160-1427-1-ND | LTST-C171KRKT | LED RED CLEAR SMD | LED
6 | 1 | 160-1428-1-ND | LTST-C171KSKT | LED YELLOW CLEAR CHIP SMD | CHG
7 | 1 | 160-1426-1-ND | LTST-C171KGKT | LED GREEN CLEAR SMD | FUL
8 | 1 | 1830-1206-1-ND | IN-PI42TASPRPGPB | ADDRESS LED DISCRETE SERIAL RGB | NEOPIX
9 | 2 | 311-1140-1-ND | CC0805KRX7R9BB104 | CAP CER 0.1UF 50V X7R 0805 | C13, C32
10 | 1 | 587-2990-1-ND | TMK212AB7475KG-T | CAP CER 4.7UF 25V X7R 0805 | C24
11 | 19 | 1276-1066-1-ND | CL21B105KAFNNNE | CAP CER 1UF 25V X7R 0805 | C3, C6, C8, C9, C10, C12, C14, C15, C16, C17, C18, C19, C20, C21, C22, C23, C26, C28, C29
12 | 2 | 1276-1092-1-ND | CL32A107MQVNNNE | CAP CER 100UF 6.3V X5R 1210 | C30, C31
13 | 1 | 399-1159-1-ND | C0805C103K1RACTU | CAP CER 10000PF 100V X7R 0805 | C33
14 | 1 | 490-1615-1-ND | GRM2165C1H101JA01D | CAP CER 100PF 50V C0G/NP0 0805 | C34
15 | 1 | 1276-1020-1-ND | CL21B102KBANNNC | CAP CER 1000PF 50V X7R 0805 | C36
16 | 2 | 445-1555-1-ND | MMZ2012R102AT000 | FERRITE BEAD 1 KOHM 0805 1LN | FB1, FB2
17 | 1 | MBR120ESFT1GOSCT-ND | MBR120ESFT1G | DIODE SCHOTTKY 20V 1A SOD123L | D1
18 | 3 | MBR0530T1GOSCT-ND | MBR0530T1G | DIODE SCHOTTKY 30V 500MA SOD123 | D2, D3, D4
19 | 2 | MMSZ4685-TPMSCT-ND | MMSZ4685-TP | DIODE ZENER 3.6V 500MW SOD123 | D5, D6
20 | 1 | 541-1406-1-ND | IFSC1515AHER100M01 | FIXED IND 10UH 1.3A 170 MOHM SMD | L1
21 | 1 | IRLML0100TRPBFCT-ND | IRLML0100TRPBF | MOSFET N-CH 100V 1.6A SOT-23-3 | Q2
22 | 1 | AP2112K-3.3TRG1DICT-ND | AP2112K-3.3TRG1 | IC REG LINEAR 3.3V 600MA SOT25 | U1
23 | 1 | MCP73831T-2ACI/OTCT-ND | MCP73831T-2ACI/OT | IC CONTROLLR LI-ION 4.2V SOT23-5 | U2
24 | 1 | ATSAMD51J19A-AUTCT-ND | ATSAMD51J19A-AUT | IC MCU 32BIT 512KB FLASH 64TQFP | U3
25 | 2 | 1970-1010-1-ND | GD25Q16CTIGR | NOR FLASH | U4, U6
26 | 1 | 1727-2788-1-ND | 74HC165D,653 | IC SHIFT REGST 8BIT PI-SO 16SOIC | U5
27 | 1 | MAX4468EKA+CT-ND | MAX4468EKA+T | IC AMP CLASS AB MONO SOT23-8 | U7
28 | 1 | 732-3819-1-ND | 693071010811 | CONN MICRO SD CARD PUSH-PUSH R/A | MICROSD
29 | 1 | CP-43514SJCT-ND | SJ-43514-SMT-TR | CONN JACK 4COND 3.5MM SMD R/A | J1
30 | 1 | 1175-1629-ND | 3220-10-0300-00 | CONN HEADER SMD 10POS 1.27MM | DEBUG PORT
31 | 1 | 609-3046-ND | 89898-312LF | CONN RCPT 24POS 0.1 GOLD SMD | UNMARKED; LEFT FEATHER HEADER
32 | 1 | 609-3050-ND | 89898-316LF | CONN RCPT 32POS 0.1 GOLD SMD | UNMARKED; RIGHT FEATHER HEADER
33 | 1 | 455-1749-1-ND | S2B-PH-SM4-TB(LF)(SN) | CONN HEADER SMD R/A 2POS 2MM | UNMARKED; BATTERY CONNECTOR IN BATTERY & CHARGIN
34 | 1 | 455-1751-1-ND | S4B-PH-SM4-TB(LF)(SN) | CONN HEADER SMD R/A 4POS 2MM | PORT_I2C
35 | 2 | 455-1750-1-ND | S3B-PH-SM4-TB(LF)(SN) | CONN HEADER SMD R/A 3POS 2MM | PORT_A8, PORT_A9
36 | 1 | 609-5202-1-ND | SFV24R-4STBE1HLF | CONN FPC TOP 24POS 0.50MM R/A | FLEX CONNECTOR (USUALLY GOOD DISPLAY INCLUDES A
37 | 2 | 401-1098-1-ND | KSS231GLFS | SWITCH TACTILE SPST-NO 0.05A 50V | BTN_LOCK, BTN_RESET
38 | 2 | EG4388CT-ND | TL3330AF130QG | SWITCH TACTILE SPST-NO 0.05A 12V | OPTIONAL: DNP_NEXT_ALT, DNP_PREV_ALT
39 | 7 | EG2510-ND | TL1107AF130WQ | SWITCH TACTILE SPST-NO 0.05A 12V | BTN_PREV/NEXT/UP/DOWN/LEFT/RIGHT/SEL
40 | 1 | A107673-ND | 1825232-1 | SWITCH SLIDE SPDT 200MA 30V | SW1
41 | 9 | 311-10.0KCRCT-ND | RC0805FR-0710KL | RES SMD 10K OHM 1% 1/8W 0805 | R1, R3, R7, R8, R28, R29, R30, R31, R32
42 | 3 | 311-1.0MARCT-ND | RC0805JR-071ML | RES SMD 1M OHM 5% 1/8W 0805 | R23, R24, R27
43 | 8 | 311-1.0KARCT-ND | RC0805JR-071KL | RES SMD 1K OHM 5% 1/8W 0805 | R4, R5, R10, R15, R16, R21, R22, R25
44 | 5 | 311-100ARCT-ND | RC0805JR-07100RL | RES SMD 100 OHM 5% 1/8W 0805 | R9, R17, R18, R19, R20
45 | 9 | 1276-1052-1-ND | CL21A106KPFNNNE | CAP CER 10UF 10V X5R 0805 | C1, C2, C4, C5, C7, C11, C25, C27, C35
46 | 1 | DMP2045U-7DICT-ND | DMP2045U-7 | MOSFET P-CHAN 24V SOT23 | Q1